## README
VARIABLES |  | RANGE | DETAILS
Parameter | m1 | ] -∞ ; +∞ [ | First term of the compression equation (RD = m₁²*r + m₂ + b).
Parameter | m2 | ] -∞ ; +∞ [ | Second term of the compression equation (RD = m₁²*r + m₂ + b).
Parameter | b | ] -∞ ; +∞ [ | Third term of the compression equation (RD = m₁²*r + m₂ + b).
Parameter | SI_threshold | [ 0 ; 1 ] | Skeleton index (SI) threshold used to remove points that are located too far from the skeleton. Points whose relocation distance (r) is higher than the SI_threshold will be removed from the pointcloud.
Parameter | FI_threshold | [ 0 ; 5 ] | Fraternity index (FI) threshold used to distinguish points belonging to smaller diameter stems. Points whose FI is higher than the FI_threshold will be compressed to their maximum.
Min | ‒ | ‒ | Minimal limit allowed for the parameter to be tested by the optimizer. This value has to be set by the user for each parameter before running the optimizer script.
Max | ‒ | ‒ | Maximal limit allowed for the parameter to be tested by the optimizer. This value has to be set by the user for each parameter before running the optimizer script.
Step | ‒ | ‒ | Testing rate of each parameter during optimization. This value can be modify by the user before running the optimizer script. (We recommand to keep step as they are)

## param_limits
Parameter | Min | Max | Step
m1 | 0 | 0 | 0.01
m2 | -1 | 1 | 0.01
b | 0 | 0 | 0.001
SI_threshold | 0 | 1 | 0.001
FI_threshold | 0.05 | 0.2 | 0.001